## Cost Matrix - Updated (NEW)
Joint Utilities of New York - Technical Guidance Cost Matrix for Integrating DER - Updated and Combined - May 2026
NOTE: The cost values below do not contain contingency and tax estimates.
JU ITWG COST MATRIX SHEET: | https://dps.ny.gov/ju-ny-upgrade-cost-matrix-combined-updated-may-2026
NYSEG / RGE
Conductor upgrade/Reconductoring (open wire - Spacer) | $600,000-$850,000 per mile depending on voltage, 477 tree wire (does not include tree work) 25% pole replacement - $600,000 50% pole replacement - $850,000
New Overhead Line extension | $750,000/mile, 477 tree wire, not including tree work
Recloser upgrade/installation | Install 15kV 6IVS Viper recloser and bypass disconnects $110,000
Install 35kV 6IVS Viper recloser and bypass disconnects $118,000
Install Line Regulators | Install a 15 kV single phase regulator up to a bank of 333 kVA platform mounted regulators $65,000-$220,000
Install new 35kV up to 833 kVA line regulator with bi-directional control and install/remove associated equipment $300,000
Installation of new service pole with 3-phase overhead transformer bank (per 100kVA) | Install pole overhead bank of 50kVA(3) at 150kVA $25,000
Installation of new pad-mount transformer and meter (per 100kVA) | Install riser pole, underground padmount transformer at 1000kVA $70,000
Upgrade of existing overhead/pad-mounted service transformers | Residential flat rate fee of $350 to upgrade transformer
Install new 1P capacitor bank (fixed/switched) | $55,000 varies depending on size and voltage
Install new 3P capacitor bank (fixed/switched) | $55,000 varies depending on size and voltage
Install network transformer and network protector | N/A, this category is applicable to underground systems and most interconnection requests are on the radial system
Install approximately 100’ of 3 phase 3-2/0 conductor and associated / miscellaneous underground equipment | N/A, this category is applicable to underground systems and most interconnection requests are on the radial system
Install company manhole | N/A, this category is applicable to underground systems and most interconnection requests are on the radial system
3V0 installation | $1,021,000 Varies with voltage and scope
DTT Installation (Anti-Islanding) | $300,000 Does not include fiber run
DTT Installation (Bank N-1 thermal constraints) | N/A, specific for National Grid only
Install/Remove Regulators | Install and Remove substation regulators and associated equipment (cost range for all sizes) $400,000-450,000
Upgrade to Bi-Directional Regulator Control | Install Bi-Directional regulator controls and remove existing controls $123,000
Upgrade substation transformer LTC | 99000
Reconductor underground feeder getaway | $1300-$1500/ft
Overhead (OH) Point of Interconnection (POI)/Point of Common Coupling (PCC) | Install approximately 160’ of 3 phase 477 conductor, 4 poles, 15kV recloser, 15 kV loadbreaks switch, 15kV primary meter, and miscellaneous overhead equipment. $220,000
Underground (UG) Point of Interconnection (POI)/Point of Common Coupling (PCC) | N/A *to be added once a baseline of projects establishes average cost/cost range
Single Phase, self-contained meter (600 V) | Included in the tariff rate, no cost to reprogram a meter to bi-directional
Secondary Metering | 2500
Change settings (protection, regulator, cap) | N/A Already incorporated into respective equipment (capacitor, regulator etc.) upgrade costs
EMS Integration | N/A Already incorporated into recloser costs
Overhead SCADA Recloser | $12,500 COMMS Only
Underground SCADA Switch | N/A Not standard equipment, inadequate project population to provide a range of costs
M&C equipment for PV projects 50 kW - 500 kW | N/A Projects below 500 kW are not provided a primary service
M&C equipment for PV projects 500 kW and greater | See recloser cost plus $40k for overhead primary metering.
Reclose blocking for mid-line reclosers | N/A Incorporated into recloser costs
Reclose blocking on substation breaker | N/A Incorporated into recloser costs