## Developer Settings Form
Smart Inverter Settings – Developer Template | Version: | 3
| Updated: | 2023-12-06
Abnormal Operating Performance Category
Category
Frequency Disturbance Trip Settings
OF2 Frequency (Hz)
OF2 Clearing Time (s)
OF1 Frequency (Hz)
OF1 Clearing Time (s)
UF2 Frequency (Hz)
UF2 Clearing Time (s)
UF1 Frequency (Hz)
UF1 Clearing Time (s)
Frequency Droop Settings (Please see here for default settings)
dbOF (Hz)
dbUF (Hz)
kOF (p.u.)
kUF (p.u.)
Tresponse (s)
Voltage Disturbance Trip Settings
OV2 Voltage (p.u.)
OV2 Clearing Time (s)
OV1 Voltage (p.u.)
OV1 Clearing Time (s)
UV2 Voltage (p.u.)
UV2 Clearing Time (s)
UV1 Voltage (p.u.)
UV1 Clearing Time (s)
Enter Service Criteria
Frequency Minimum (Hz)
Frequency Maximum (Hz)
Voltage Minimum (p.u.)
Voltage Maximum (p.u.)
Delay Before Export (s)
Ramp Time (s)
Ramp Characteristics
Normal Operating Performance Category
Category
VAR Mode Chosen
Fixed Power Factor
Constant PF Active
Power Factor
Power Factor Excitation
Volt-VAR Settings
Volt-VAR Active
Vref (p.u.)
V1 (p.u.)
Q1 - %Nameplate Apparent Power Rating
V2 (p.u.)
Q2 - %Nameplate Apparent Power Rating
V3 (p.u.)
Q3 - %Nameplate Apparent Power Rating
V4 (p.u.)
Q4 - %Nameplate Apparent Power Rating
Open Loop Response Time
Enable Autonomous Vref
Volt-Watt Settings
Volt-Watt Active
Pmin - %Real Power Rating
V1 (p.u.)
P1 - %Real Power Rating
V2 (p.u.)
P2 - %Real Power Rating (Generation Only)
P2' - %Real Power Rating (Storage-only or Hybrid)
Open Loop Response Time

## Dropdowns (hidden)
I | A | Constant PF | Step-Wise | Yes | Over-excited
II | B | Volt-VAR | Linear | No | Under-excited
III |  | Watt-VAR | Randomized Delay |  | 0
Constant VAR